## Part List Report
| Component list |  |  | Bill of Materials for Project [ISEPIC Cartridge for C64.PrjPcb] (PCB Document : ICEPIC Cartridge for C64.PcbDoc)
| Source Data From: | ISEPIC Cartridge for C64.PrjPcb |  |  | Contact: |  |  |  | Generated by:
| Project: | ISEPIC Cartridge for C64.PrjPcb |  |  | <Parameter ClientCompanyName not found>
| Variant: | None |  |  | <Parameter ClientContactName not found>
<Parameter ClientContactEmail not found>
| Report Date: | 16.03.2021 | 17:22 |  | <Parameter ClientWebsite not found>
| Print Date: | 2021-03-16 | 44271.7238
# | #Column Name Error:' Category | Manufacturer 1 | Manufacturer Part Number 1 | Case/Package | Description | Quantity | Supplier 1 | Supplier Part Number 1 | Supplier Order Qty 1 | Supplier Stock 1 | Supplier Unit Price 1 | Supplier Subtotal 1 | Supplier Currency 1
1 |  | E-Switch | 100SP1T2B4M6QE |  | SWITCH TOGGLE SPDT 5A 120V | 1 | Element14 | 2843940 |  | 64
2 |  | Diotec | BC547C | TO-92 | BC547C Diotec Bipolar NPN Transistor 45V | 1 | Conrad | 140539 | 1 | -2 | 0.05 | 0.05 | EUR
3 |  |  |  |  | Ceramic Disc Capacitors 100nF -20%~+80% 50V Through Hole,P=2.54mm RoHS | 9
4 |  | Yageo | CFR-25JB-52-1K | Axial | RES 1K OHM 1/4W 5% AXIAL | 3 | Digi-Key | 1.0KQBK-ND | 3 | 231084 | 0.1 | 0.3 | USD
5 |  | Texas Instruments | SN74LS02N | PDIP | IC GATE NOR 4CH 2-INP 14DIP | 4 | Element14 | 1740022 |  | 0
6 |  | Texas Instruments | SN74LS30N | PDIP | IC GATE NAND 1CH 8-INP 14DIP | 2 | Element14 | 1075980 |  | 0
7 |  | Texas Instruments | SN74LS75N | PDIP | Latch Transparent 4-CH D-Type 16-Pin PDIP Tube | 1 | Farnell | 1106076 | 1 | 0 | 1.83 | 1.83 | EUR
8 |  | Toshiba | TMM2016AP-10 |  | Integrated Circuit Memory 2016/TMM2016AP10 TOSHIBA Static RAM memory prog. volatille KX8=2 | 1 |  |  |  | 0
[6 empty] | 22 |  |  | 5 |  |  | 2.18
Approved |  |  |  | Notes
[6 empty] | 1 | pcs: | Total |  | 2.18 |  | USD
[8 empty] | Price for 1pcs |  | 2.18 |  | USD

## Project Information
Project Full Path | D:\Elektronik\Altium\Projects\ICEPIC Cartridge for C64\ISEPIC Cartridge for C64.PrjPcb
Project Filename | ISEPIC Cartridge for C64.PrjPcb
Variant Name | None
Data-Source Filename | ISEPIC Cartridge for C64.PrjPcb
Data-Source Full Path | D:\Elektronik\Altium\Projects\ICEPIC Cartridge for C64\ISEPIC Cartridge for C64.PrjPcb
Title | Bill of Materials for Project [ISEPIC Cartridge for C64.PrjPcb] (PCB Document : ICEPIC Cartridge for C64.PcbDoc)
Total Quantity | 22
Report Time | 17:22
Report Date | 16.03.2021
Report Date & Tine | 16.03.2021 17:22
Output Name | Bill of Materials
Output Type | BOM_PartType
Output Generator Name | BOM
Output Generator Description | Bill of Materials